## Pinout
Pin | Name | Type | Periph | SubGrp | Signal | Label | AF0 | AF1 | AF2 | AF3 | AF4 | AF5 | AF6 | AF7 | AF8 | AF9 | AF10 | AF11 | AF12 | AF13 | AF14
A01 | PE04 | I/O | FMC | ADDRESS | FMC_A20 | FMC_A20 | AF0: SYS_TRACED1; AF5: SPI4_NSS; AF6: SAI1_FS_A; AF12: FMC_A20; AF13: DCMI_D4; AF14: LTDC_B0
A02 | PE03 | I/O | FMC | ADDRESS | FMC_A19 | FMC_A19 | AF0: SYS_TRACED0; AF6: SAI1_SD_B; AF12: FMC_A19
A03 | PE02 | I/O | QSPI | DATA | QUADSPI_BK1_IO2 | QSP_IO2 | AF0: SYS_TRACECLK; AF5: SPI4_SCK; AF6: SAI1_MCLK_A; AF9: QUADSPI_BK1_IO2; AF11: ETH_TXD3; AF12: FMC_A23
N02 | PA01 | I/O | ETHERNET | CLOCK | ETH_REF_CLK | ETH_REF_CLK | AF1: TIM2_CH2; AF2: TIM5_CH2; AF7: USART2_DE/USART2_RTS; AF8: UART4_RX; AF9: QUADSPI_BK1_IO3; AF10: SAI2_MCLK_B; AF11: ETH_REF_CLK/ETH_RX_CLK; AF14: LTDC_R2
A05 | PE01 | I/O | FMC | CONTROL | FMC_NBL1 | FMC_NBL1 | AF3: LPTIM1_IN2; AF8: UART8_TX; AF12: FMC_NBL1; AF13: DCMI_D3
A06 | PE00 | I/O | FMC | CONTROL | FMC_NBL0 | FMC_NBL0 | AF2: TIM4_ETR; AF3: LPTIM1_ETR; AF8: UART8_RX; AF10: SAI2_MCLK_A; AF12: FMC_NBL0; AF13: DCMI_D2
A07 | PB08 | I/O | I2C | CLOCK | I2C1_SCL | DCMI_SCL | AF2: TIM4_CH3; AF3: TIM10_CH1; AF4: I2C1_SCL; AF9: CAN1_RX; AF11: ETH_TXD3; AF12: SDMMC1_D4; AF13: DCMI_D6; AF14: LTDC_B6
A08 | PB05 | I/O | SPI | DATA | SPI1_MOSI | DCMI_MOSI |  |  | TIM3_CH2 |  | I2C1_SMBA | I2S1_SD/SPI1_MOSI | I2S3_SD/SPI3_MOSI |  |  | CAN2_RX | USB_OTG_HS_ULPI_D7 | ETH_PPS_OUT | FMC_SDCKE1 | DCMI_D10
A09 | PB04 | I/O | SPI | DATA | SPI1_MISO | DCMI_MISO | AF0: SYS_JTRST; AF2: TIM3_CH1; AF5: SPI1_MISO; AF6: SPI3_MISO; AF7: I2S2_WS/SPI2_NSS
A10 | PB03 | I/O | JTAG | DATA | SYS_JTDO-SWO | SWO | AF0: SYS_JTDO-SWO; AF1: TIM2_CH2; AF5: I2S1_CK/SPI1_SCK; AF6: I2S3_CK/SPI3_SCK
A11 | PD07 | I/O | FMC | CONTROL | FMC_NE1 | FMC_NE | AF7: USART2_CK; AF8: SPDIFRX_IN0; AF12: FMC_NE1
A12 | PC12 | I/O | SDCARD | CLOCK | SDMMC1_CK | SD_CK | AF0: SYS_TRACED3; AF6: I2S3_SD/SPI3_MOSI; AF7: USART3_CK; AF8: UART5_TX; AF12: SDMMC1_CK; AF13: DCMI_D9
P02 | PA02 | I/O | ETHERNET | CONTROL | ETH_MDIO | ETH_MDIO | AF1: TIM2_CH3; AF2: TIM5_CH3; AF3: TIM9_CH1; AF7: USART2_TX; AF8: SAI2_SCK_B; AF11: ETH_MDIO; AF14: LTDC_R1
A14 | PA14 | I/O | JTAG | CLOCK | SYS_JTCK-SWCLK | SWCLK | AF0: SYS_JTCK-SWCLK
A15 | PA13 | I/O | JTAG | DATA | SYS_JTMS-SWDIO | SWDIO | AF0: SYS_JTMS-SWDIO
B01 | PE05 | I/O | FMC | ADDRESS | FMC_A21 | FMC_A21 | AF0: SYS_TRACED2; AF3: TIM9_CH1; AF5: SPI4_MISO; AF6: SAI1_SCK_A; AF12: FMC_A21; AF13: DCMI_D6; AF14: LTDC_G0
B02 | PE06 | I/O | DCMI | DATA | DCMI_D7 | DCMI_D07 | SYS_TRACED3 | TIM1_BKIN2 |  | TIM9_CH2 |  | SPI4_MOSI | SAI1_SD_A |  |  |  | SAI2_MCLK_B |  | FMC_A22 | DCMI_D7 | LTDC_G1
R03 | PA07 | I/O | ETHERNET | CONTROL | ETH_CRS_DV | ETH_CRS_DV | AF1: TIM1_CH1N; AF2: TIM3_CH2; AF3: TIM8_CH1N; AF5: I2S1_SD/SPI1_MOSI; AF9: TIM14_CH1; AF11: ETH_CRS_DV/ETH_RX_DV; AF12: FMC_SDNWE
F15 | PA08 | I/O | I2C | CLOCK | I2C3_SCL | EXP_SCL | AF0: RCC_MCO_1; AF1: TIM1_CH1; AF3: TIM8_BKIN2; AF4: I2C3_SCL; AF7: USART1_CK; AF10: USB_OTG_FS_SOF; AF14: LTDC_R6
B05 | PB07 | I/O | I2C | DATA | I2C1_SDA | DCMI_SDA | AF2: TIM4_CH2; AF4: I2C1_SDA; AF7: USART1_RX; AF12: FMC_NL; AF13: DCMI_VSYNC
B06 | PB06 | I/O | QSPI | CONTROL | QUADSPI_BK1_NCS | QSP_NCS | AF2: TIM4_CH1; AF3: CEC; AF4: I2C1_SCL; AF7: USART1_TX; AF9: CAN2_TX; AF10: QUADSPI_BK1_NCS; AF12: FMC_SDNE1; AF13: DCMI_D5
B07 | PG15 | I/O | FMC | CONTROL | FMC_SDNCAS | FMC_SDNCAS | AF8: USART6_CTS; AF12: FMC_SDNCAS; AF13: DCMI_D13
E15 | PA09 | I/O | UART | DATA | USART1_TX | WiFi_TX | AF1: TIM1_CH2; AF4: I2C3_SMBA; AF5: I2S2_CK/SPI2_SCK; AF7: USART1_TX; AF13: DCMI_D0
B09 | PJ13 | I/O | LTDC | BLUE | LTDC_B1 | LTDC_B1 | AF14: LTDC_B1
B10 | PJ12 | I/O | LTDC | BLUE | LTDC_B0 | LTDC_B0 | AF14: LTDC_B0
B11 | PD06 | I/O | FMC | CONTROL | FMC_NWAIT | FMC_NWAIT | AF5: I2S3_SD/SPI3_MOSI; AF6: SAI1_SD_A; AF7: USART2_RX; AF12: FMC_NWAIT; AF13: DCMI_D10; AF14: LTDC_B2
B12 | PD00 | I/O | FMC | DATA | FMC_D02 | FMC_D02 | AF9: CAN1_RX; AF12: FMC_D2/FMC_DA2
B13 | PC11 | I/O | SDCARD | DATA | SDMMC1_D3 | SD_D3 | AF6: SPI3_MISO; AF7: USART3_RX; AF8: UART4_RX; AF9: QUADSPI_BK2_NCS; AF12: SDMMC1_D3; AF13: DCMI_D4
B14 | PC10 | I/O | SDCARD | DATA | SDMMC1_D2 | SD_D2 | AF6: I2S3_CK/SPI3_SCK; AF7: USART3_TX; AF8: UART4_TX; AF9: QUADSPI_BK1_IO1; AF12: SDMMC1_D2; AF13: DCMI_D8; AF14: LTDC_R2
D15 | PA10 | I/O | UART | DATA | USART1_RX | WiFi_RX | AF1: TIM1_CH3; AF7: USART1_RX; AF10: USB_OTG_FS_ID; AF13: DCMI_D1
C01 | VBAT | Power
C02 | PI08 | Output | GPIO | OUTPUT | GPIO_Output | LTDC_DISP
C03 | PI04 | I/O | DCMI | DATA | DCMI_D5 | DCMI_D05 | AF3: TIM8_BKIN; AF10: SAI2_MCLK_A; AF12: FMC_NBL2; AF13: DCMI_D5; AF14: LTDC_B4
C04 | PK07 | I/O | LTDC | CONTROL | LTDC_DE | LTDC_DE | AF14: LTDC_DE
C05 | PK06 | I/O | LTDC | BLUE | LTDC_B7 | LTDC_B7 | AF14: LTDC_B7
C06 | PK05 | I/O | LTDC | BLUE | LTDC_B6 | LTDC_B6 | AF14: LTDC_B6
C15 | PA11 | I/O | UART | CONTROL | USART1_CTS | WiFi_CTS | AF1: TIM1_CH4; AF7: USART1_CTS; AF9: CAN1_RX; AF10: USB_OTG_FS_DM; AF14: LTDC_R4
C08 | PG10 | I/O | DCMI | DATA | DCMI_D2 | DCMI_D02 | AF9: LTDC_G3; AF10: SAI2_SD_B; AF12: FMC_NE3; AF13: DCMI_D2; AF14: LTDC_B2
C09 | PJ14 | I/O | LTDC | BLUE | LTDC_B2 | LTDC_B2 | AF14: LTDC_B2
C10 | PD05 | I/O | FMC | CONTROL | FMC_NWE | FMC_NWE | AF7: USART2_TX; AF12: FMC_NWE
B15 | PA12 | I/O | UART | CONTROL | USART1_RTS | WiFi_RTS | AF1: TIM1_ETR; AF7: USART1_DE/USART1_RTS; AF8: SAI2_FS_B; AF9: CAN1_TX; AF10: USB_OTG_FS_DP; AF14: LTDC_R5
C12 | PD01 | I/O | FMC | DATA | FMC_D03 | FMC_D03 | AF9: CAN1_TX; AF12: FMC_D3/FMC_DA3
A13 | PA15 | Output | GPIO | OUTPUT | GPIO_Output | WiFi_PWE | AF0: SYS_JTDI; AF1: TIM2_CH1/TIM2_ETR; AF4: CEC; AF5: I2S1_WS/SPI1_NSS; AF6: I2S3_WS/SPI3_NSS; AF8: UART4_DE/UART4_RTS
R04 | PB01 | Output | GPIO | OUTPUT | GPIO_Output | RS485_DE | AF1: TIM1_CH3N; AF2: TIM3_CH4; AF3: TIM8_CH3N; AF9: LTDC_R6; AF10: USB_OTG_HS_ULPI_D2; AF11: ETH_RXD3
B04 | PB09 | I/O | CAN | DATA | CAN1_TX | CAN_TX | AF2: TIM4_CH4; AF3: TIM11_CH1; AF4: I2C1_SDA; AF5: I2S2_WS/SPI2_NSS; AF9: CAN1_TX; AF12: SDMMC1_D5; AF13: DCMI_D7; AF14: LTDC_B7
D01 | PC13 | I/O |  |  |  | EXP_GPIO3
D02 | PF00 | I/O | FMC | ADDRESS | FMC_A00 | FMC_A00 | AF4: I2C2_SDA; AF12: FMC_A0
D03 | PI05 | I/O | DCMI | CONTROL | DCMI_VSYNC | DCMI_VSYNC | AF3: TIM8_CH1; AF10: SAI2_SCK_A; AF12: FMC_NBL3; AF13: DCMI_VSYNC; AF14: LTDC_B5
D04 | PI07 | Output | GPIO | OUTPUT | GPIO_Output | DCMI_PWRE | AF3: TIM8_CH3; AF10: SAI2_FS_A; AF12: FMC_D29; AF13: DCMI_D7; AF14: LTDC_B7
D05 | PI10 | I/O | LTDC | CONTROL | LTDC_HSYNC | LTDC_HSYNC | AF11: ETH_RX_ER; AF12: FMC_D31; AF14: LTDC_HSYNC
D06 | PI06 | I/O | DCMI | DATA | DCMI_D6 | DCMI_D06 | AF3: TIM8_CH2; AF10: SAI2_SD_A; AF12: FMC_D28; AF13: DCMI_D6; AF14: LTDC_B6
D07 | PK04 | I/O | LTDC | BLUE | LTDC_B5 | LTDC_B5 | AF14: LTDC_B5
D08 | PK03 | I/O | LTDC | BLUE | LTDC_B4 | LTDC_B4 | AF14: LTDC_B4
D09 | PG09 | I/O |  |  |  |  | AF7: SPDIFRX_IN3; AF8: USART6_RX; AF9: QUADSPI_BK2_IO2; AF10: SAI2_FS_B; AF12: FMC_NCE/FMC_NE2; AF13: DCMI_VSYNC
D10 | PJ15 | I/O | LTDC | BLUE | LTDC_B3 | LTDC_B3 | AF14: LTDC_B3
D11 | PD04 | I/O | FMC | CONTROL | FMC_NOE | FMC_NOE | AF7: USART2_DE/USART2_RTS; AF12: FMC_NOE
D12 | PD02 | I/O | SDCARD | CONTROL | SDMMC1_CMD | SD_CMD | AF0: SYS_TRACED2; AF2: TIM3_ETR; AF8: UART5_RX; AF12: SDMMC1_CMD; AF13: DCMI_D11
D13 | PH15 | I/O | LTDC | GREEN | LTDC_G4 | LTDC_G4 | AF3: TIM8_CH3N; AF12: FMC_D23; AF13: DCMI_D11; AF14: LTDC_G4
D14 | PI01 | I/O | LTDC | GREEN | LTDC_G6 | LTDC_G6 | AF3: TIM8_BKIN2; AF5: I2S2_CK/SPI2_SCK; AF12: FMC_D25; AF13: DCMI_D8; AF14: LTDC_G6
P12 | PB10 | I/O | UART | DATA | USART3_TX | RS485_TX | AF1: TIM2_CH3; AF4: I2C2_SCL; AF5: I2S2_CK/SPI2_SCK; AF7: USART3_TX; AF10: USB_OTG_HS_ULPI_D3; AF11: ETH_RX_ER; AF14: LTDC_G4
E01 | PC14 | I/O | OSC | CLOCK | RCC_OSC32_IN | LS_OSC1
E02 | PF01 | I/O | FMC | ADDRESS | FMC_A01 | FMC_A01 | AF4: I2C2_SCL; AF12: FMC_A1
E03 | PI12 | Output | GPIO | OUTPUT | GPIO_Output | DCMI_RST | AF14: LTDC_HSYNC
R13 | PB11 | I/O | UART | DATA | USART3_RX | RS485_RX | AF1: TIM2_CH4; AF4: I2C2_SDA; AF7: USART3_RX; AF10: USB_OTG_HS_ULPI_D4; AF11: ETH_TX_EN; AF14: LTDC_G5
E05 | PDR_ON | Reset
E06 | BOOT0 | Boot
E07 | VDD | Power
E08 | VDD | Power
E09 | VDD | Power
E10 | VDD | Power
E11 | VCAP_2 | Power
E12 | PH13 | I/O | LTDC | GREEN | LTDC_G2 | LTDC_G2 | AF3: TIM8_CH1N; AF9: CAN1_TX; AF12: FMC_D21; AF14: LTDC_G2
E13 | PH14 | I/O | DCMI | DATA | DCMI_D4 | DCMI_D04 | AF3: TIM8_CH2N; AF12: FMC_D22; AF13: DCMI_D4; AF14: LTDC_G3
E14 | PI00 | I/O | LTDC | GREEN | LTDC_G5 | LTDC_G5 | AF2: TIM5_CH4; AF5: I2S2_WS/SPI2_NSS; AF12: FMC_D24; AF13: DCMI_D13; AF14: LTDC_G5
L13 | PB12 | I/O | ETHERNET | DATA | ETH_TXD0 | ETH_TXD0 | AF1: TIM1_BKIN; AF4: I2C2_SMBA; AF5: I2S2_WS/SPI2_NSS; AF7: USART3_CK; AF9: CAN2_RX; AF10: USB_OTG_HS_ULPI_D5; AF11: ETH_TXD0; AF12: USB_OTG_HS_ID
F01 | PC15 | I/O | OSC | CLOCK | RCC_OSC32_OUT | LS_OSC2
F02 | VSS | Power
F03 | PI11 | Input | GPIO | INPUT | GPIO_Input | VBATT_CHSTAT | AF10: USB_OTG_HS_ULPI_DIR
F04 | VDD | Power
F05 | VDD | Power
F06 | VSS | Power
F07 | VSS | Power
F08 | VSS | Power
F09 | VSS | Power
F10 | VSS | Power
F11 | VDD | Power
F12 | PK01 | Output | GPIO | OUTPUT | GPIO_Output | LTDC_TPRST | AF14: LTDC_G6
F13 | PK02 | I/O | LTDC | GREEN | LTDC_G7 | LTDC_G7 | AF14: LTDC_G7
F14 | PC09 | I/O | SDCARD | DATA | SDMMC1_D1 | SD_D1 | RCC_MCO_2 |  | TIM3_CH4 | TIM8_CH4 | I2C3_SDA | I2S_CKIN |  | UART5_CTS |  | QUADSPI_BK1_IO0 |  |  | SDMMC1_D1 | DCMI_D3
K14 | PB13 | I/O | ETHERNET | DATA | ETH_TXD1 | ETH_TXD1 | AF1: TIM1_CH1N; AF5: I2S2_CK/SPI2_SCK; AF7: USART3_CTS; AF9: CAN2_TX; AF10: USB_OTG_HS_ULPI_D6; AF11: ETH_TXD1
G01 | PH00 | I/O | OSC | CLOCK | RCC_OSC_IN | HS_OSC1
G02 | PF02 | I/O | FMC | ADDRESS | FMC_A02 | FMC_A02 | AF4: I2C2_SMBA; AF12: FMC_A2
G03 | PI13 | I/O | LTDC | CONTROL | LTDC_VSYNC | LTDC_VSYNC | AF14: LTDC_VSYNC
G04 | PI15 | I/O | LTDC | RED | LTDC_R0 | LTDC_R0 | AF14: LTDC_R0
G05 | VDD | Power
G06 | VSS | Power
G10 | VSS | Power
G11 | VDDUSB | Power
G12 | PJ11 | Input | GPIO | INPUT | GPIO_Input | LTDC_TPIRQ | AF14: LTDC_G4
M03 | PC01 | I/O | ETHERNET | CONTROL | ETH_MDC | ETH_MDC | AF0: SYS_TRACED0; AF5: I2S2_SD/SPI2_MOSI; AF6: SAI1_SD_A; AF11: ETH_MDC
G14 | PC08 | I/O | SDCARD | DATA | SDMMC1_D0 | SD_D0 | AF0: SYS_TRACED1; AF2: TIM3_CH3; AF3: TIM8_CH3; AF7: UART5_DE/UART5_RTS; AF8: USART6_CK; AF12: SDMMC1_D0; AF13: DCMI_D2
M04 | PC02 | Input | GPIO | INPUT | GPIO_Input | RMII_RXER | AF5: SPI2_MISO; AF10: USB_OTG_HS_ULPI_DIR; AF11: ETH_TXD2; AF12: FMC_SDNE0
H01 | PH01 | I/O | OSC | CLOCK | RCC_OSC_OUT | HS_OSC2
H02 | PF03 | I/O | FMC | ADDRESS | FMC_A03 | FMC_A03 | AF12: FMC_A3
H03 | PI14 | I/O | LTDC | CLOK | LTDC_CLK | LTDC_CLK | AF14: LTDC_CLK
H04 | PH04 | I/O | I2C | CLOCK | I2C2_SCL | LTDC_SCL | AF4: I2C2_SCL; AF10: USB_OTG_HS_ULPI_NXT
H05 | VDD | Power
H06 | VSS | Power
H10 | VSS | Power
H11 | VDD | Power
H12 | PJ08 | I/O | LTDC | GREEN | LTDC_G1 | LTDC_G1 | AF14: LTDC_G1
H13 | PJ10 | I/O | LTDC | GREEN | LTDC_G3 | LTDC_G3 | AF14: LTDC_G3
H14 | PG08 | I/O | FMC | CLOCK | FMC_SDCLK | FMC_SDCLK | AF5: SPI6_NSS; AF7: SPDIFRX_IN2; AF8: USART6_DE/USART6_RTS; AF11: ETH_PPS_OUT; AF12: FMC_SDCLK
H15 | PC06 | I/O | DCMI | DATA | DCMI_D0 | DCMI_D00 | AF2: TIM3_CH1; AF3: TIM8_CH1; AF5: I2S2_MCK; AF8: USART6_TX; AF12: SDMMC1_D6; AF13: DCMI_D0; AF14: LTDC_HSYNC
J01 | NRST | Reset
J02 | PF04 | I/O | FMC | ADDRESS | FMC_A04 | FMC_A04 | AF12: FMC_A4
J03 | PH05 | I/O | I2C | DATA | I2C2_SDA | LTDC_SDA | AF4: I2C2_SDA; AF5: SPI5_NSS; AF12: FMC_SDNWE
J04 | PH03 | I/O | FMC | CONTROL | FMC_SDNE0 | FMC_SDNE0 | AF9: QUADSPI_BK2_IO1; AF10: SAI2_MCLK_B; AF11: ETH_COL; AF12: FMC_SDNE0; AF14: LTDC_R1
J05 | VDD | Power
J06 | VSS | Power
J10 | VSS | Power
J11 | VDD | Power
J12 | PJ07 | I/O | LTDC | GREEN | LTDC_G0 | LTDC_G0 | AF14: LTDC_G0
N05 | PC04 | I/O | ETHERNET | DATA | ETH_RXD0 | ETH_RXD0 | AF5: I2S1_MCK; AF8: SPDIFRX_IN2; AF11: ETH_RXD0; AF12: FMC_SDNE0
P05 | PC05 | I/O | ETHERNET | DATA | ETH_RXD1 | ETH_RXD1 | AF8: SPDIFRX_IN3; AF11: ETH_RXD1; AF12: FMC_SDCKE0
J15 | PG06 | I/O | LTDC | RED | LTDC_R7 | LTDC_R7 | AF13: DCMI_D12; AF14: LTDC_R7
K01 | PF07 | I/O | TIMER | PWM | TIM11_CH1 | LTDC_BL | AF3: TIM11_CH1; AF5: SPI5_SCK; AF6: SAI1_MCLK_B; AF8: UART7_TX; AF9: QUADSPI_BK1_IO2
K02 | PF06 | I/O | QSPI | DATA | QUADSPI_BK1_IO3 | QSP_IO3 | AF3: TIM10_CH1; AF5: SPI5_NSS; AF6: SAI1_SD_B; AF8: UART7_RX; AF9: QUADSPI_BK1_IO3
K03 | PF05 | I/O | FMC | ADDRESS | FMC_A05 | FMC_A05 | AF12: FMC_A5
K04 | PH02 | I/O | FMC | CONTROL | FMC_SDCKE0 | FMC_SDCKE0 | AF3: LPTIM1_IN2; AF9: QUADSPI_BK2_IO0; AF10: SAI2_SCK_B; AF11: ETH_CRS; AF12: FMC_SDCKE0; AF14: LTDC_R0
K05 | VDD | Power
K06 | VSS | Power
K07 | VSS | Power
K08 | VSS | Power
K09 | VSS | Power
K10 | VSS | Power
K11 | VDD | Power
G15 | PC07 | I/O | UART | DATA | USART6_RX | GSM_RX | AF2: TIM3_CH2; AF3: TIM8_CH2; AF6: I2S3_MCK; AF8: USART6_RX; AF12: SDMMC1_D7; AF13: DCMI_D1; AF14: LTDC_G6
K13 | PD15 | I/O | FMC | DATA | FMC_D01 | FMC_D01 | AF2: TIM4_CH4; AF8: UART8_DE/UART8_RTS; AF12: FMC_D1/FMC_DA1
C11 | PD03 | I/O | SPI | CLOCK | SPI2_SCK | WiFi_SCK | AF5: I2S2_CK/SPI2_SCK; AF7: USART2_CTS; AF12: FMC_CLK; AF13: DCMI_D5; AF14: LTDC_G7
K15 | PD10 | I/O | FMC | DATA | FMC_D15 | FMC_D15 | AF7: USART3_CK; AF12: FMC_D15/FMC_DA15; AF14: LTDC_B3
L01 | PF10 | I/O |  |  |  | EXP_GPIO0 | AF13: DCMI_D11; AF14: LTDC_DE
L02 | PF09 | I/O | QSPI | DATA | QUADSPI_BK1_IO1 | QSP_IO1 | AF5: SPI5_MOSI; AF6: SAI1_FS_B; AF8: UART7_CTS; AF9: TIM14_CH1; AF10: QUADSPI_BK1_IO1
L03 | PF08 | I/O | QSPI | DATA | QUADSPI_BK1_IO0 | QSP_IO0 | AF5: SPI5_MISO; AF6: SAI1_SCK_B; AF8: UART7_DE/UART7_RTS; AF9: TIM13_CH1; AF10: QUADSPI_BK1_IO0
L04 | PC03 | I/O |  |  |  | EXP_GPIO1 | AF5: I2S2_SD/SPI2_MOSI; AF10: USB_OTG_HS_ULPI_NXT; AF11: ETH_TX_CLK; AF12: FMC_SDCKE0
L05 | BYPASS_REG | Reset
L06 | VSS | Power
L07 | VDD | Power
L08 | VDD | Power
L09 | VDD | Power
L10 | VDD | Power
L11 | VCAP_1 | Power
L12 | PD14 | I/O | FMC | DATA | FMC_D00 | FMC_D00 | AF2: TIM4_CH3; AF8: UART8_CTS; AF12: FMC_D0/FMC_DA0
J14 | PG07 | Output | GPIO | OUTPUT | GPIO_Output | GSM_DCD | AF8: USART6_CK; AF12: FMC_INT; AF13: DCMI_D13; AF14: LTDC_CLK
L14 | PD09 | I/O | FMC | DATA | FMC_D14 | FMC_D14 | AF7: USART3_RX; AF12: FMC_D14/FMC_DA14
L15 | PD08 | I/O | FMC | DATA | FMC_D13 | FMC_D13 | AF7: USART3_TX; AF8: SPDIFRX_IN1; AF12: FMC_D13/FMC_DA13
M01 | VSSA | Power
M02 | PC00 | I/O | FMC | CONTROL | FMC_SDNWE | FMC_SDNWE | AF8: SAI2_FS_B; AF10: USB_OTG_HS_ULPI_STP; AF12: FMC_SDNWE; AF14: LTDC_R5
B08 | PG11 | I/O | ETHERNET | DATA | ETH_TX_EN | ETH_TX_EN | AF7: SPDIFRX_IN0; AF11: ETH_TX_EN; AF13: DCMI_D3; AF14: LTDC_B3
C07 | PG12 | I/O | UART | CONTROL | USART6_RTS | GSM_RTS | AF3: LPTIM1_IN1; AF5: SPI6_MISO; AF7: SPDIFRX_IN1; AF8: USART6_DE/USART6_RTS; AF9: LTDC_B4; AF12: FMC_NE4; AF14: LTDC_B1
M05 | PB02 | I/O | QSPI | CLOCK | QUADSPI_CLK | QSP_CLK | AF6: SAI1_SD_A; AF7: I2S3_SD/SPI3_MOSI; AF9: QUADSPI_CLK
M06 | PF12 | I/O | FMC | ADDRESS | FMC_A06 | FMC_A06 | AF12: FMC_A6
M07 | PG01 | I/O | FMC | ADDRESS | FMC_A11 | FMC_A11 | AF12: FMC_A11
M08 | PF15 | I/O | FMC | ADDRESS | FMC_A09 | FMC_A09 | AF4: I2C4_SDA; AF12: FMC_A9
M09 | PJ04 | I/O | LTDC | RED | LTDC_R5 | LTDC_R5 | AF14: LTDC_R5
M10 | PD12 | I/O | FMC | ADDRESS | FMC_A17 | FMC_A17 | AF2: TIM4_CH1; AF3: LPTIM1_IN1; AF4: I2C4_SCL; AF7: USART3_DE/USART3_RTS; AF9: QUADSPI_BK1_IO1; AF10: SAI2_FS_A; AF12: FMC_A17/FMC_ALE
M11 | PD13 | I/O | FMC | ADDRESS | FMC_A18 | FMC_A18 | AF2: TIM4_CH2; AF3: LPTIM1_OUT; AF4: I2C4_SDA; AF9: QUADSPI_BK1_IO3; AF10: SAI2_SCK_A; AF12: FMC_A18
M12 | PG03 | I/O | FMC | ADDRESS | FMC_A13 | FMC_A13 | AF12: FMC_A13
M13 | PG02 | I/O | FMC | ADDRESS | FMC_A12 | FMC_A12 | AF12: FMC_A12
M14 | PJ05 | I/O | LTDC | RED | LTDC_R6 | LTDC_R6 | AF14: LTDC_R6
M15 | PH12 | I/O | DCMI | DATA | DCMI_D3 | DCMI_D03 | AF2: TIM5_CH3; AF4: I2C4_SDA; AF12: FMC_D20; AF13: DCMI_D3; AF14: LTDC_R6
N01 | VREF- | Power
B03 | PG13 | I/O | UART | CONTROL | USART6_CTS | GSM_CTS | AF0: SYS_TRACED0; AF3: LPTIM1_OUT; AF5: SPI6_SCK; AF8: USART6_CTS; AF11: ETH_TXD0; AF12: FMC_A24; AF14: LTDC_R0
N03 | PA00 | I/O | GPIO | INPUT | SYS_WKUP1 | SYS_WAKUP | AF1: TIM2_CH1/TIM2_ETR; AF2: TIM5_CH1; AF3: TIM8_ETR; AF7: USART2_CTS; AF8: UART4_TX; AF10: SAI2_SD_B; AF11: ETH_CRS
N04 | PA04 | I/O | DCMI | CONTROL | DCMI_HSYNC | DCMI_HSYNC | AF5: I2S1_WS/SPI1_NSS; AF6: I2S3_WS/SPI3_NSS; AF7: USART2_CK; AF12: USB_OTG_HS_SOF; AF13: DCMI_HSYNC; AF14: LTDC_VSYNC
A04 | PG14 | I/O | UART | DATA | USART6_TX | GSM_TX | AF0: SYS_TRACED1; AF3: LPTIM1_ETR; AF5: SPI6_MOSI; AF8: USART6_TX; AF9: QUADSPI_BK2_IO3; AF11: ETH_TXD1; AF12: FMC_A25; AF14: LTDC_B0
N06 | PF13 | I/O | FMC | ADDRESS | FMC_A07 | FMC_A07 | AF4: I2C4_SMBA; AF12: FMC_A7
N07 | PG00 | I/O | FMC | ADDRESS | FMC_A10 | FMC_A10 | AF12: FMC_A10
N08 | PJ03 | I/O | LTDC | RED | LTDC_R4 | LTDC_R4 | AF14: LTDC_R4
N09 | PE08 | I/O | FMC | DATA | FMC_D05 | FMC_D05 | AF1: TIM1_CH1N; AF8: UART7_TX; AF10: QUADSPI_BK2_IO1; AF12: FMC_D5/FMC_DA5
N10 | PD11 | I/O | FMC | ADDRESS | FMC_A16 | FMC_A16 | AF4: I2C4_SMBA; AF7: USART3_CTS; AF9: QUADSPI_BK1_IO0; AF10: SAI2_SD_A; AF12: FMC_A16/FMC_CLE
N11 | PG05 | I/O | FMC | ADDRESS | FMC_A15 | FMC_A15 | AF12: FMC_A15/FMC_BA1
N12 | PG04 | I/O | FMC | ADDRESS | FMC_A14 | FMC_A14 | AF12: FMC_A14/FMC_BA0
N13 | PH07 | I/O |  |  |  |  | AF4: I2C3_SCL; AF5: SPI5_MISO; AF11: ETH_RXD3; AF12: FMC_SDCKE1; AF13: DCMI_D9
N14 | PH09 | I/O | LTDC | RED | LTDC_R3 | LTDC_R3 | AF4: I2C3_SMBA; AF9: TIM12_CH2; AF12: FMC_D17; AF13: DCMI_D0; AF14: LTDC_R3
P14 | PH08 | I/O | I2C | DATA | I2C3_SDA | EXP_SDA | AF4: I2C3_SDA; AF12: FMC_D16; AF13: DCMI_HSYNC; AF14: LTDC_R2
P01 | VREF+ | Power
N15 | PH11 | Output | GPIO | OUTPUT | GPIO_Output | GSM_PWE | AF2: TIM5_CH2; AF4: I2C4_SCL; AF12: FMC_D19; AF13: DCMI_D2; AF14: LTDC_R5
P03 | PA06 | I/O | DCMI | CONTROL | DCMI_PIXCLK | DCMI_PIXCLK | AF1: TIM1_BKIN; AF2: TIM3_CH1; AF3: TIM8_BKIN; AF5: SPI1_MISO; AF9: TIM13_CH1; AF13: DCMI_PIXCLK; AF14: LTDC_G2
P04 | PA05 | I/O | SPI | CLOCK | SPI1_SCK | DCMI_SCL | AF1: TIM2_CH1/TIM2_ETR; AF3: TIM8_CH1N; AF5: I2S1_CK/SPI1_SCK; AF10: USB_OTG_HS_ULPI_CK; AF14: LTDC_R4
C14 | PI02 | I/O | SPI | DATA | SPI2_MISO | WiFi_MISO | AF3: TIM8_CH4; AF5: SPI2_MISO; AF12: FMC_D26; AF13: DCMI_D9; AF14: LTDC_G7
P06 | PF14 | I/O | FMC | ADDRESS | FMC_A08 | FMC_A08 | AF4: I2C4_SCL; AF12: FMC_A8
P07 | PJ02 | I/O |  |  | EXP_GPIO2 |  | AF14: LTDC_R3
P08 | PF11 | I/O | FMC | CONTROL | FMC_SDNRAS | FMC_SDNRAS | AF5: SPI5_MOSI; AF10: SAI2_SD_B; AF12: FMC_SDNRAS; AF13: DCMI_D12
P09 | PE09 | I/O | FMC | DATA | FMC_D06 | FMC_D06 | AF1: TIM1_CH1; AF8: UART7_DE/UART7_RTS; AF10: QUADSPI_BK2_IO2; AF12: FMC_D6/FMC_DA6
P10 | PE11 | I/O | FMC | DATA | FMC_D08 | FMC_D08 | AF1: TIM1_CH2; AF5: SPI4_NSS; AF10: SAI2_SD_B; AF12: FMC_D8/FMC_DA8; AF14: LTDC_G3
P11 | PE14 | I/O | FMC | DATA | FMC_D11 | FMC_D11 | AF1: TIM1_CH4; AF5: SPI4_MOSI; AF10: SAI2_MCLK_B; AF12: FMC_D11/FMC_DA11; AF14: LTDC_CLK
C13 | PI03 | I/O | SPI | DATA | SPI2_MOSI | WiFi_MOSI | AF3: TIM8_ETR; AF5: I2S2_SD/SPI2_MOSI; AF12: FMC_D27; AF13: DCMI_D10
P13 | PH06 | I/O |  |  |  | EXP_GPIO4 | AF4: I2C2_SMBA; AF5: SPI5_SCK; AF9: TIM12_CH1; AF11: ETH_RXD2; AF12: FMC_SDNE1; AF13: DCMI_D8
E04 | PI09 | I/O | CAN | DATA | CAN1_RX | CAN_RX | AF9: CAN1_RX; AF12: FMC_D30; AF14: LTDC_VSYNC
P15 | PH10 | I/O | DCMI | DATA | DCMI_D1 | DCMI_D01 | AF2: TIM5_CH1; AF4: I2C4_SMBA; AF12: FMC_D18; AF13: DCMI_D1; AF14: LTDC_R4
R01 | VDDA | Power
R02 | PA03 | I/O | ANALOG | INPUT | ADC1_IN3 | VBATT_SENSE | AF1: TIM2_CH4; AF2: TIM5_CH4; AF3: TIM9_CH2; AF7: USART2_RX; AF10: USB_OTG_HS_ULPI_D0; AF11: ETH_COL; AF14: LTDC_B5
K12 | PJ06 | Output | GPIO | OUTPUT | GPIO_Output | GSM_RST | AF14: LTDC_R7
J13 | PJ09 | Input | GPIO | INPUT | GPIO_Input | GSM_RI | AF14: LTDC_G2
R05 | PB00 | I/O | TIMER | PWM | TIM8_CH2N | DCMI_LIGHT | AF1: TIM1_CH2N; AF2: TIM3_CH3; AF3: TIM8_CH2N; AF8: UART4_CTS; AF9: LTDC_R3; AF10: USB_OTG_HS_ULPI_D1; AF11: ETH_RXD2
R06 | PJ00 | I/O | LTDC | RED | LTDC_R1 | LTDC_R1 | AF14: LTDC_R1
R07 | PJ01 | I/O | LTDC | RED | LTDC_R2 | LTDC_R2 | AF14: LTDC_R2
R08 | PE07 | I/O | FMC | DATA | FMC_D04 | FMC_D04 | AF1: TIM1_ETR; AF8: UART7_RX; AF10: QUADSPI_BK2_IO0; AF12: FMC_D4/FMC_DA4
R09 | PE10 | I/O | FMC | DATA | FMC_D07 | FMC_D07 | AF1: TIM1_CH2N; AF8: UART7_CTS; AF10: QUADSPI_BK2_IO3; AF12: FMC_D7/FMC_DA7
R10 | PE12 | I/O | FMC | DATA | FMC_D09 | FMC_D09 | AF1: TIM1_CH3N; AF5: SPI4_SCK; AF10: SAI2_SCK_B; AF12: FMC_D9/FMC_DA9; AF14: LTDC_B4
R11 | PE15 | I/O | FMC | DATA | FMC_D12 | FMC_D12 | AF1: TIM1_BKIN; AF12: FMC_D12/FMC_DA12; AF14: LTDC_R7
R12 | PE13 | I/O | FMC | DATA | FMC_D10 | FMC_D10 | AF1: TIM1_CH3; AF5: SPI4_MISO; AF10: SAI2_FS_B; AF12: FMC_D10/FMC_DA10; AF14: LTDC_DE
G13 | PK00 | Output | GPIO | OUTPUT | GPIO_Output | GSM_DTR | AF14: LTDC_G5
R14 | PB14 | I/O | USB | DATA | USB_OTG_HS_DM | USB_DM | AF1: TIM1_CH2N; AF3: TIM8_CH2N; AF5: SPI2_MISO; AF7: USART3_DE/USART3_RTS; AF9: TIM12_CH1; AF12: USB_OTG_HS_DM
R15 | PB15 | I/O | USB | DATA | USB_OTG_HS_DP | USB_DP | AF0: RTC_REFIN; AF1: TIM1_CH3N; AF3: TIM8_CH3N; AF5: I2S2_SD/SPI2_MOSI; AF9: TIM12_CH2; AF12: USB_OTG_HS_DP

## Stack Up
Name | Type
L1 (Top Layer) | Low speed signals
L2 | 3v3 power layer
L3 | High speed signals
L4 | High speed signals
L5 | GND power layer
L6 (Bottom Layer) | Low speed signals

## Signal Groups
Signal | Speed | Type | Layer
USB | High speed | Differential Pair | L3
CAN | Low speed | Differential Pair | L6
DCMI | High speed | Single ended | L4
ETHERNET | High speed | Single ended | L6
FMC | High speed | Single ended | L4
LTDC | High speed | Single ended | L4
OSC | High speed | Single ended | L3
QSPI | High speed | Single ended | L3
SDCARD | High speed | Single ended | L3
ANALOG | Low speed | Single ended | L1
GPIO | Low speed | Single ended | L1
I2C | Low speed | Single ended | L1
JTAG | Low speed | Single ended | L1
SPI | Low speed | Single ended | L1
UART | Low speed | Single ended | L1